## README
PYRA — Starter Bill of Materials
v0.1 • Initial procurement reference for the development agent
Purpose | This workbook is the starting BOM for the PYRA wildfire-monitoring stake. It accompanies the Project Brief v0.1. Two candidate parts are given for every sensor slot so the agent can price-check, compare specs, and substitute based on lead time or regulatory considerations.
How to use | 1. Start with the 'Phase 1 Kit' sheet — this is the minimal parts list for the bench-proof single node (weeks 6–16 of the roadmap). Order these first.
2. 'Node BOM' is the full catalog. The 'Scout / Sentinel / Vista' columns show which tier each component ships in. Use SUMIF in the 'Node BOM' totals rows to roll up per-SKU costs.
3. 'Gateway BOM' is a separate sub-BOM for the PYRA Relay gateway (one per ~100 nodes).
4. 'Procurement Notes' covers vendors, Canadian-specific considerations (ISED, duty, sales tax), and lead-time warnings.
Pricing | All prices are in USD and are ballpark figures based on quantity-1 pricing from typical hobbyist/prototyping vendors (DigiKey, Mouser, Adafruit, SparkFun, Seeed, RAK). The agent MUST verify current prices and lead times before committing. Volume pricing at 100/1000 qty is significantly lower for most parts.
Candidates | Every row gives a Primary and an Alternative part. Primary = what we'd build with today for Phase 1. Alternative = a cheaper or better-spec option to evaluate. Don't assume primary is correct — the agent should explicitly pick one and record the choice in DECISIONS.md.
Notable gaps & warnings | • Ultrasonic anemometers are genuinely expensive (US$800+). A mechanical fallback is included but has moving parts and will fail earlier. Talk to the user about budget before choosing.
• Research-grade soil moisture probes (TEROS 10 class) cost ~US$150+. Capacitive hobby probes drift and need calibration; they are a risk but fine for Phase 1 bench work.
• Satellite modems (Swarm, Iridium, Astrocast) all require service subscriptions in addition to hardware cost — verify ongoing monthly fees.
• The ATECC608B and other secure-element parts are allocation-sensitive at small vendors; Mouser/DigiKey are safer than third parties.
Legend | Green row = ships in Scout tier. Yellow row = Sentinel. Red row = Vista only. White row = dev/prototype parts not in final SKU.
Next step | After the agent verifies current prices and substitutes parts, rename this file to v0.2 and commit it alongside DECISIONS.md.

## Node BOM
Subsystem | Role | Primary part | Primary P/N | Primary vendor | Primary US$ | Primary notes | Alt part | Alt P/N | Alt vendor | Alt US$ | Alt notes | Scout? | Sentinel? | Vista?
MCU & Core
MCU & Core | Main MCU + LoRa combo board (prototype) | Heltec WiFi LoRa 32 V3 | HTIT-WB32LA_V3 | Heltec / Mouser | 30 | ESP32-S3 + SX1262 on one board. Ideal for Phase 1. Replace with discrete modules for production. | LilyGO T-Beam Meshtastic | T-Beam v1.2 | LilyGO | 35 | Has GPS + LoRa + ESP32 already integrated. Slightly heavier. | Y | Y | Y
MCU & Core | MCU module (production) | ESP32-S3-WROOM-1-N16R8 | ESP32-S3-WROOM-1-N16R8 | Espressif / Mouser / DigiKey | 4 | 16 MB flash, 8 MB PSRAM. Requires companion LoRa module. | nRF9160 SiP (cellular) | nRF9160-SICA-R7 | Nordic / DigiKey | 25 | Use instead of ESP32+LTE modem if primary backhaul is cellular. Built-in LTE-M/NB-IoT. | Y | Y | Y
MCU & Core | LoRa radio module (production) | RAK3172 (STM32WL55) | RAK3172 | RAKwireless / Mouser | 10 | LoRaWAN 1.0.3 certified. AT command interface. Good for production. | Semtech SX1262 raw | SX1262IMLTRT | Semtech / DigiKey | 7 | Cheaper but requires full driver stack on host MCU. | Y | Y | Y
MCU & Core | Real-time clock | DS3231SN + CR2032 | DS3231SN# | Maxim / DigiKey | 3.5 | ±2 ppm, temp-compensated. Keeps time across sleep. | RV-3028-C7 | RV-3028-C7 | Micro Crystal / Mouser | 2.5 | Ultra-low-power alt (45 nA standby). Less mature driver ecosystem. | Y | Y | Y
MCU & Core | Secure element | ATECC608B | ATECC608B-TNGTLSU-T | Microchip / DigiKey | 1.1 | Key storage + device attestation. Pre-provisioned TLS variants available. | OPTIGA Trust M | SLS32AIA010MK | Infineon / Mouser | 4.5 | More features, higher cost. Overkill unless doing complex PKI. | Y | Y | Y
MCU & Core | GNSS receiver | u-blox MAX-M10S | MAX-M10S-00B | u-blox / DigiKey | 22 | Multi-constellation, 25 mA tracking, 15 µA backup. | Quectel L80-R | L80-R | Quectel / Mouser | 10 | Cheaper, GPS-only, higher power. OK for Phase 1. | Y | Y | Y
MCU & Core | microSD slot | Molex push-pull µSD | 502570-0893 | Molex / DigiKey | 1.5 | On-board data buffer during comms outage. | Hirose DM3AT | DM3AT-SF-PEJM5 | Hirose / DigiKey | 2 | Common alternate footprint. | Y | Y | Y
Weather
Weather | Air temperature + humidity | Sensirion SHT45 | SHT45-AD1B-R2 | Sensirion / DigiKey | 6 | ±1% RH, ±0.1°C. Top of class. | Sensirion SHT40 | SHT40-AD1B-R2 | Sensirion / DigiKey | 3.5 | ±1.8% RH, ±0.2°C. Cheaper. | Y | Y | Y
Weather | Barometric pressure | Bosch BMP390 | BMP390 | Bosch / DigiKey | 7.5 | ±3 Pa accuracy. Pair with SHT for altitude + weather. | Bosch BME280 | BME280 | Bosch / DigiKey | 5 | Combo T/RH/P but worse RH than SHT. | Y | Y | Y
Weather | Wind speed + direction | FT Technologies FT205 | FT205 | FT Technologies | 850 | Ultrasonic, no moving parts, ±0.1 m/s. Cost is real. Talk to user about SKU strategy. | Davis 6410 Anemometer | 6410 | Davis Instruments | 180 | Mechanical cup/vane. Cheap but moving parts fail in debris/icing. |  | Y | Y
Weather | Wind speed (cheap fallback) | Modern Device Wind Rev P | WIND-P | Modern Device | 30 | Hot-wire, speed only, no direction. Include only for Scout tier if budget forces. | (none) |  |  | 0 | If you need direction on a Scout, use the Davis 6410 instead. | Y
Weather | Solar irradiance | Apogee SP-110-SS | SP-110-SS | Apogee Instruments | 225 | Silicon pyranometer, self-powered, 0-400 mV output. Research grade. | Adafruit VEML7700 (lux) | 4162 | Adafruit | 5 | Lux sensor, not a pyranometer. Approximate for Scout tier only. |  | Y | Y
Weather | UV index | Liteon LTR-390UV-01 | LTR-390UV-01 | Liteon / DigiKey | 2.5 | UV-A index + ambient light. | SiLabs SI1133 | SI1133-AA00-GM | SiLabs / DigiKey | 3.8 | UV index + visible + IR combined. | Y | Y | Y
Weather | Rainfall (tipping bucket) | Davis Vantage 6465 | 6465M | Davis Instruments | 100 | 0.2 mm per tip. Industry standard. | Hydreon RG-15 | RG-15 | Hydreon | 60 | Solid-state optical (no moving parts). Quieter, self-cleaning. |  | Y | Y
Weather | Leaf wetness | Meter PHYTOS 31 | PHYTOS-31 | Meter Group | 155 | Dielectric pad, mimics leaf surface. Research grade. | DIY capacitive pad | custom | in-house | 5 | PCB pad + capacitance-to-digital chip. Needs calibration; fine for Phase 1. |  | Y | Y
Soil & Fuel
Soil & Fuel | Soil moisture (shallow, 5 cm) | Meter TEROS 10 | TEROS-10 | Meter Group / METER | 165 | Research grade, volumetric water content. Factory calibrated. | Vegetronix VH400 | VH400 | Vegetronix | 55 | Mid-grade capacitive. OK for operational deployment. | Y | Y | Y
Soil & Fuel | Soil moisture (deep, 20 cm) | Meter TEROS 10 | TEROS-10 | Meter Group | 165 | Second probe at depth for drought context. | DFRobot capacitive SEN0193 | SEN0193 | DFRobot / Seeed | 8 | Very cheap, drift-prone; research-only or Phase 1 bench. |  | Y | Y
Soil & Fuel | Soil temperature (2 depths) | DS18B20 waterproof probe ×2 | DS18B20-WP-1M | Maxim / AliExpress / DigiKey | 10 | 1-Wire, 2 probes at different depths. Total for pair. | MAX31850K + thermocouple | MAX31850KATB+T | Maxim / DigiKey | 25 | Wider temp range if post-fire survival matters. | Y | Y | Y
Soil & Fuel | Duff-moisture surrogate (10-hr fuel stick replica) | Custom capacitive fuel-stick pad | custom | in-house | 8 | Wood dowel + capacitive pad approximating 10-hr fuel stick. Calibrate against published FFMC/DMC. | Commercial fuel moisture stick | CS506 | Campbell Scientific | 320 | Research reference. Buy one as ground-truth for calibration. |  | Y | Y
Fire Detection
Fire Detection | PM2.5 / PM10 particulate | Plantower PMS7003 | PMS7003 | Plantower / DigiKey | 22 | Laser scattering, 5-yr life at duty-cycled use. Good smoke early-warning. | Sensirion SPS30 | SPS30 | Sensirion / DigiKey | 45 | Longer warranty, better bin resolution. Preferred for operational use. | Y | Y | Y
Fire Detection | VOC / eCO2 | Sensirion SGP41 | SGP41-D-R4 | Sensirion / DigiKey | 15 | Metal-oxide VOC + NOx. Better than CCS811 (EOL). | Bosch BME688 | BME688 | Bosch / DigiKey | 20 | T/RH/P + VOC in one package. ML-based gas classification. |  | Y | Y
Fire Detection | Carbon monoxide | Figaro TGS5042 | TGS5042-A00 | Figaro / Mouser | 25 | Electrochemical, 5-yr life, linear CO response. | Winsen MQ-7 | MQ-7 | Winsen / DigiKey | 4 | Cheap but poor accuracy, high-power heater cycling. |  | Y | Y
Fire Detection | CO2 (optional) | Sensirion SCD41 | SCD41-D-R2 | Sensirion / DigiKey | 40 | NDIR CO2. Elevated CO2 + PM = strong fire signal. | Cubic CM1107 | CM1107N | Cubic Sensor | 25 | Cheaper NDIR, less precise. |  |  | Y
Fire Detection | IR thermopile array (hotspot detection) | Melexis MLX90640 BAA | MLX90640BAA | Melexis / DigiKey | 55 | 32×24 IR array, 55° FOV. Sees nearby heat anomalies + canopy temp. | Panasonic Grid-EYE AMG8833 | AMG8833 | Panasonic / DigiKey | 40 | 8×8 lower res. Cheaper Scout-tier option. |  | Y | Y
Fire Detection | Lightning detector | AMS AS3935 (MOD-1016 breakout) | MOD-1016 | Embedded Adventures / Pimoroni | 25 | 40 km range Franklin detector. Ignition-cause attribution. | DFRobot Gravity AS3935 | SEN0290 | DFRobot | 20 | Same chip, different breakout. |  | Y | Y
Environmental
Environmental | MEMS microphone (I2S) | Knowles SPH0645LM4H | SPH0645LM4H-B | Knowles / DigiKey | 6 | I2S digital mic. Feeds TinyML acoustic classifier. | InvenSense ICS-43434 | ICS-43434 | TDK InvenSense / DigiKey | 7.5 | Better SNR. Drop-in I2S alternative. |  | Y | Y
Environmental | PIR motion | Panasonic EKMC1603111 | EKMC1603111 | Panasonic / DigiKey | 15 | 12m detection, low standby current. | Mini PIR AM312 | AM312 | Generic / Seeed | 3 | Hobby-grade, shorter range. |  | Y | Y
Environmental | 9-DoF IMU | TDK ICM-20948 | ICM-20948 | TDK / DigiKey | 10 | Accel + gyro + mag. Slope, aspect, tamper detection. | Bosch BNO085 | BNO085 | Bosch / DigiKey | 22 | On-chip sensor fusion, saves MCU cycles. | Y | Y | Y
Camera (Vista only)
Camera (Vista only) | Camera sensor | OmniVision OV5640 | OV5640 | OmniVision / Arducam | 25 | 5 MP. Adequate for fuel-density and snow classification. | Arducam Mega 5 MP SPI | B0401 | Arducam | 40 | SPI camera, easier to integrate without dedicated DVP lines. |  |  | Y
Camera (Vista only) | Edge NPU | Himax WE-I Plus | HX6537-A | Himax / SparkFun Edge2 | 65 | Low-power NPU for on-device vision ML. | Seeed Grove Vision AI V2 | 101020967 | Seeed | 35 | Integrated camera+NPU module, faster prototyping. |  |  | Y
Power
Power | Solar panel | Voltaic 6V 6W | P106 | Voltaic Systems | 49 | Outdoor-rated, grommeted. Realistic for canopy shade. | Generic 6V 5W mono | custom | AliExpress / Amazon | 20 | Cheaper but check weatherproofing and junction box. | Y | Y | Y
Power | Solar charge controller | Adafruit bq24074 charger | 4755 | Adafruit | 15 | Li-ion MPPT. NOTE: for LiFePO4 use a LiFePO4-specific charger instead. | SparkFun Sunny Buddy (LT3652) | PRT-12885 | SparkFun | 25 | LT3652 MPPT. Configurable for Li-ion or LiFePO4. | Y | Y | Y
Power | Battery pack | LiFePO4 18650 4-cell + BMS | IFR18650-1500mAh ×4 | K2 Energy / Mouser | 45 | 4 × 1500 mAh LiFePO4 cells + 4S BMS. 12.8 V nominal, safer than Li-ion. | Protected Li-ion 18650 3-cell | NCR18650B ×3 | Panasonic / 18650batterystore | 30 | Higher energy density, narrower temp range. Only if LiFePO4 too bulky. | Y | Y | Y
Power | Low-dropout regulators | TI TPS62840 (3.3V buck) | TPS62840DLCR | TI / DigiKey | 2.5 | 60 nA quiescent. Main 3.3V rail. | TI TPS62125 | TPS62125DRVR | TI / DigiKey | 1.8 | 11 µA quiescent, wider VIN. | Y | Y | Y
Deployment UX
Deployment UX | E-ink install display | Waveshare 1.54" 200×200 | 12955 | Waveshare / DigiKey | 18 | SPI e-ink. Confirms node alive before deployer walks away. | Pervasive Displays 2.66" | E2266CS0Cx | Pervasive Displays | 35 | Larger, crisper. More expensive. |  | Y | Y
Deployment UX | NFC tag (field data dump) | NXP NTAG 424 DNA | NT4H2421Gx | NXP / DigiKey | 1.2 | Secure NFC; phone taps to pull last 24h buffered data. | ST25DV04K | ST25DV04K-JFR6T3 | ST / DigiKey | 2.5 | Has I2C interface to MCU for two-way exchange. | Y | Y | Y
Deployment UX | User button / capacitive touch | TTP223 capacitive module | TTP223 | Generic | 1 | Touch-to-wake / self-test trigger. | Tactile switch SPST | SKHHDJA010 | Alps / DigiKey | 0.8 | Simpler mechanical button if touch flaky. | Y | Y | Y
Deployment UX | Hall-effect arm sensor | DRV5032 low-power Hall | DRV5032FADBZR | TI / DigiKey | 1.5 | Magnet on lanyard arms the node. Eliminates shelf drain. | A3144 Hall sensor | A3144 | Allegro / Generic | 0.5 | Higher standby current but ubiquitous. | Y | Y | Y
Mechanical
Mechanical | Outer enclosure | Polycase WQ-10 IP67 | WQ-10 | Polycase | 42 | Polycarbonate, UV-stable. 10.2" × 6.7" × 4.5". | Hammond 1554G IP66 | 1554G2GYCL | Hammond / DigiKey | 38 | Glass-filled PC. Smaller options also available. | Y | Y | Y
Mechanical | Stainless ground spike | Custom SS316 ~15 cm conical | custom | Local machine shop / Xometry | 30 | Machined to hold buried sensor cable feedthroughs. | Galvanized steel stake (cheap) | custom | Local | 10 | Lower spec; corrodes faster; OK for prototype. | Y | Y | Y
Mechanical | Mast / upper tube | 1" Schedule-40 aluminum tube ~25 cm | custom | McMaster / local | 8 | Anemometer + solar-panel mount. | Fiberglass tube | custom | Goodwinds / local | 15 | RF-transparent alt if radio antenna is inside mast. | Y | Y | Y
Mechanical | Cable glands (IP67) | M16 IP67 cable gland ×4 | GLD-M16-IP67 | Heyco / DigiKey | 8 | One per sensor cable entry. | Generic M12/M16 bag | GLAND-M | Amazon / AliExpress | 3 | Much cheaper; verify IP rating before trusting. | Y | Y | Y
Mechanical | Desiccant pack (replaceable) | TropiPak 10g ×5 | TROPIPAK-10 | Süd-Chemie / Amazon | 5 | Indicator silica gel. Replace at calibration visits. | Generic silica packs | SILICA-10 | Amazon | 2 | Cheap alt. | Y | Y | Y
Mechanical | Antenna (LoRa / cellular) | Taoglas TG.30 whip | TG.30.8113 | Taoglas / DigiKey | 8 | 868/915 MHz LoRa, SMA, weatherproof. | RAK Wireless 5 dBi fiberglass | RAK-915-FG | RAKwireless | 20 | Higher gain for longer range. | Y | Y | Y
Satellite (Sentinel+/Vista)
Satellite (Sentinel+/Vista) | Satellite modem | Swarm M138 tile | M138-01 | Swarm Technologies / SparkFun | 119 | Cheap hardware + subscription (~$60/yr). Limited payload but fine for alerts. | Astrocast Astronode S+ | ASTRONODE-S+ | Astrocast | 200 | L-band IoT satcom, global coverage. Subscription required. |  | Y | Y
Cellular (optional)
Cellular (optional) | LTE-M / NB-IoT modem | Sequans Monarch GM01Q | GM01Q-B27P | Sequans / SparkFun | 30 | Use where cellular coverage exists. Carrier-dependent. | Quectel BG95-M3 | BG95-M3 | Quectel / Mouser | 22 | Cheaper, slightly higher power.
Per-SKU subtotals (Primary prices, core components)
| Scout tier — total primary |  |  |  | 541.3
| Sentinel tier — total primary |  |  |  | 2292.3
| Vista tier — total primary |  |  |  | 2422.3
NOTE: Per-unit qty-1 prices. Volume pricing at 100/1000 units is significantly lower. Mechanical (enclosure, stake, mast) priced per unit — these are also mostly Scout-level inclusions.

## Phase 1 Kit
Phase 1 — Single-node Bench-Proof Kit
Everything needed to build ONE node on a workbench and stream FWI to a map. Roadmap weeks 6–16.
1 | Heltec WiFi LoRa 32 V3 dev board | HTIT-WB32LA_V3 | Mouser / Heltec | 30 | 30 | ESP32-S3 + SX1262 combo — fastest path to a working Phase 1 node.
1 | SHT45 breakout | SEN-18607 | SparkFun | 10 | 10 | Air temp + RH. Core FWI input.
1 | BMP390 breakout | 4816 | Adafruit | 10 | 10 | Barometric pressure.
2 | DS18B20 waterproof probe (1 m cable) | DS18B20-WP | Generic / DigiKey | 5 | 10 | Two soil-temp probes for shallow + deep.
1 | Capacitive soil-moisture probe | SEN0193 | DFRobot / Seeed | 8 | 8 | Phase 1 only. Drift-prone; fine for bench validation.
1 | Davis 6410 anemometer | 6410 | Davis Instruments | 180 | 180 | Cheapest usable wind sensor with direction. Defer FT205 until Phase 3 budget.
1 | Tipping-bucket rain gauge | RG-15 | Hydreon | 60 | 60 | Solid-state, low maintenance.
1 | Plantower PMS7003 + adapter cable | PMS7003 | DigiKey | 25 | 25 | Smoke / PM2.5 early detection.
1 | MLX90640 32x24 thermal breakout | 4469 | Adafruit | 60 | 60 | IR array for hotspot detection.
1 | AS3935 lightning breakout | MOD-1016 | Embedded Adventures | 25 | 25 | Optional Phase 1 — adds real value quickly.
1 | u-blox MAX-M10S breakout | SEN-18037 | SparkFun | 40 | 40 | GPS + time.
1 | 9-DoF IMU breakout (ICM-20948) | 4554 | Adafruit | 15 | 15 | Slope, aspect, tamper detection.
1 | LiFePO4 18650 4-cell pack + BMS | custom | K2 / assembler | 45 | 45 | Safer than Li-ion; works better in cold forest temps.
1 | Voltaic 6V 6W solar panel | P106 | Voltaic Systems | 49 | 49 | With outdoor-rated cable.
1 | SparkFun Sunny Buddy charger | PRT-12885 | SparkFun | 25 | 25 | MPPT solar charge controller.
1 | Polycase WQ-10 IP67 enclosure | WQ-10 | Polycase | 42 | 42 | Main electronics housing.
1 | Mast + stake + cable glands + misc | custom | local shop + McMaster | 80 | 80 | Rough allowance for mechanical bits.
1 | LoRaWAN indoor gateway (dev only) | RAK7268 | RAKwireless / Mouser | 180 | 180 | Dev-time gateway on your workbench. NOT the outdoor PYRA Relay.
1 | LiFePO4-compatible benchtop PSU or dev power supply | PPS2116B or similar | Amazon | 50 | 50 | For bench validation before solar install.
1 | Misc: USB-C cables, jumper wires, breadboard, SMA pigtails, headers | asst. | Adafruit / DigiKey | 40 | 40 | Prototyping consumables.
|  |  |  | Hardware subtotal: | 984
|  |  |  | Shipping + duties + tax (approx 15%): | 147.6
|  |  |  | Phase 1 kit estimate (USD): | 1131.6
Notes:
• This kit intentionally skips the satellite modem, camera, e-ink display, and the research-grade soil/wind sensors — those arrive in later phases.
• Expect to spend 20–30% of this again on reworks: extra connectors, failed sensors, a second solar panel after the first blows over in testing.
• For Montréal / Canada shipping: DigiKey (Winnipeg), Mouser (ships via Memphis), and Adafruit (NY) all route reasonably. SparkFun via Canada Post is slower.
• Heltec and RAK order direct from their stores; allow 2–3 weeks.
• Davis anemometer is the longest-lead-time item in this kit; order it first.

## Gateway BOM
PYRA Relay — LoRaWAN gateway BOM
One gateway serves ~100 nodes in a 5–10 km radius.
1 | RAK7271 outdoor LoRaWAN gateway | RAK7271 | RAKwireless / Mouser | 600 | 600 | 8-channel, IP67, PoE + solar capable. Industry standard outdoor GW.
1 | Alt: MultiTech Conduit AP 300 (premium) | MTCAP3-915 | MultiTech / DigiKey | 900 | 900 | Enterprise-grade alt; better over-the-air firmware mgmt.
1 | Solar panel 60 W monocrystalline | RNG-60D-SS | Renogy | 120 | 120 | Gateway power budget is ~10× a node.
1 | Solar charge controller 20A MPPT | Rover 20A | Renogy | 100 | 100
1 | LiFePO4 12V 30Ah battery | BT-12V30-LFP | Bioenno / Canadian Energy | 260 | 260 | ~3–5 days autonomy during cloud cover.
1 | Cellular backhaul modem (LTE CAT-M) | MTR-MNG2 | MultiTech | 180 | 180 | Bridges gateway to internet where Wi-Fi absent.
1 | Alt: Starlink Mini kit + service | Mini | Starlink | 350 | 350 | Where cellular unavailable. Service ~$50–150/mo.
1 | Satellite backup modem | M138 | Swarm / SparkFun | 119 | 119 | Used for heartbeat + critical alerts only if main backhaul fails.
1 | Omni LoRa antenna 8 dBi | RAK-915-ODBi | RAKwireless | 50 | 50 | Higher gain for wider coverage.
1 | Pole mount kit + lightning arrestor | N-type arrestor + mast | PolyPhaser / local | 120 | 120 | Surge protection on antenna feed is not optional.
1 | IP67 enclosure for extras + wiring | 1554P | Hammond / DigiKey | 80 | 80 | Houses charge controller, cellular modem, etc.
1 | Installation + misc (cabling, straps, GPS antenna) | asst. | local | 150 | 150
|  |  |  | Gateway subtotal (primary path): | 1779
Note on F18: Excludes alternates (MultiTech gateway, Starlink kit). Edit formula if you pick them instead.

## Procurement Notes
Procurement — Vendors, Lead Times, Canadian Considerations
Primary vendors
DigiKey | Canadian DC in Winnipeg; fastest Canadian delivery. Best for Bosch, TI, Sensirion, Molex, Microchip.
Mouser | US-based but reliable Canada shipping. Good for Heltec, RAK, Nordic, Semtech.
Adafruit | US. Breakouts for fast prototyping. Ships to Canada via USPS/DHL.
SparkFun | US. Good dev boards (Sunny Buddy, SHT breakouts). Slower to Canada than DigiKey.
Seeed Studio | China/Shenzhen. Cheapest capacitive soil sensors, Grove modules. Longer lead time.
RAKwireless | Hong Kong. Direct-from-RAK shop or Mouser. Allow 2–3 weeks direct.
Heltec | Shenzhen. LoRa32 V3 available via Mouser (faster) or AliExpress (cheaper, slower).
Meter Group | US, soil/weather research-grade. Direct sales, quote process, 2–4 week lead.
Davis Instruments | US. Long-established weather sensors. Canadian reps available.
Apogee Instruments | US, research-grade radiation sensors. Direct.
Canadian considerations
ISED Certification | Any radio transmitter deployed in Canada needs an ISED (formerly Industry Canada) certification number. Most LoRa/cellular modules listed have both FCC and ISED. VERIFY per module before designing in.
Duty & Tax | Components from US vendors generally enter duty-free under CUSMA, but GST/QST (~14.975% in Quebec) applies. Sensors labeled as scientific instruments may qualify for duty exemptions — ask broker.
Quebec Law 25 | Applies to any personal data (including imagery or identifiable audio). Revisit at each SKU — the Vista camera especially.
Provincial partners | SOPFEU — Société de protection des forêts contre le feu (Val-d'Or + regional bases). MRNF Quebec forestry ministry. Université Laval forestry + Centre d'étude de la forêt.
Local fab | Montréal has strong hardware ecosystem — notManyMakerspace, Ecofab, Formlabs resellers. Stainless stakes: LaSalle / Ville-Émard machine shops typical.
Lead time warnings
Ultrasonic anemometers | FT Technologies: 4–8 week lead, minimum order quantities may apply. Quote process.
Satellite modems | Swarm tiles intermittent stock — keep an eye on SparkFun and Swarm direct. Astrocast module supply variable.
TEROS 10 soil probes | Meter Group typically 2–4 weeks. Ask for student/research pricing via Université Laval or UQAM affiliation.
Custom machining | Stainless stakes + mast tubes: plan 2 weeks with local shop; Xometry ~1 week but 2–3× price.
Secure elements | ATECC608B pre-provisioned variants (TNGTLS, TCSM) sometimes allocation-restricted. DigiKey usually stocks the generic part.
Volume pricing
Qty 100 | Most semiconductors drop 30–50% at qty-100 from DigiKey/Mouser. Negotiate directly with distributors above qty 1000.
Qty 1000+ | Manufacturer reps become worth engaging: Bosch, Sensirion, TDK, u-blox all have Canadian distis with FAE support.
Mechanical volume | Custom stake + mast + machined parts at qty 1000+ — move from Xometry to a dedicated contract manufacturer; expect 50–70% per-unit savings.
LiFePO4 cells | Buy in bulk from K2 Energy, A123, or SinoPoly. MOQ typically 100 cells; plan for ~$4/cell at volume.
Safe-to-ignore for Phase 1
Camera + NPU | Defer the entire Vista stack. Don't spend time on it until Phase 4.
Satellite modem | Defer until Phase 3 operational pilot.
E-ink display, NFC, Hall arm sensor | Nice-to-haves for Phase 2 deployment workflow; skip in Phase 1 bench proof.
Secure element | Implement TLS key storage in software for Phase 1. Move to ATECC608B before Phase 2 fleet deployment.